## 12.2
Table : 12.2
National Ambient Air Quality Standard
Sl. No. | Pollutant | Time Weighted Avarage | Concentration in Ambient Air
|  |  | Industrial, Residential, Rural & Other Area | Ecologically Sensetive area
(1) | (2) | (3) | (4) | (5)
1 | Sulphur Dioxide (SO2), µg/m3 | Annual* 24 hours** | 50 80 | 20 80
2 | Nitrogen Dioxide (NO2), µg/m3 | Annual* 24 hours** | 40 80 | 30 80
3 | Particulate Matter (size <10µm) or PM10 , µg/m3 | Annual* 24 hours** | 60 100 | 60 100
4 | Particulate Matter (size <2.5µm) or PM2.5, µg/m3 | Annual* 24 hours** | 40 60 | 40 60
5 | Ozone (O3) ,µg/m3 | 8 hours** 1hours** | 100 180 | 100 180
6 | Lead (Pb),µg/m3 | Annual* 24 hours** | 0.50 1.00 | 0.50 1.00
7 | Carbon Monoxide (CO), mg/m3 | 8 hours** 1hours** | 02 04 | 02 04
8 | Ammonia (NH3), µg/m3 | Annual* 24 hours** | 100 400 | 100 400
9 | Benzene (C6H6), µg/m3 | Annual* | 5 | 5
10 | Benzo[a]Pyrene(BaP) - particular phase only, ng/m3 | Annual* | 1 | 1
11 | Arsenic (As) ng/m3 | Annual* | 6 | 6
12 | Nickel (Ni) ng/m3 | Annual* | 20 | 20
Source: Central Pollution Control Board,Government of India
*Annual arithmetic mean of minimum 104 measurements in a year at a particular site taken twice a week 24 hourly at uniform interval.
** 24 hourly or 8 hourly or 1 hourly monitored values,as applicable, shall be complied with 98% of the time in a year. 2% of the time , they may be exceed the limits but not on consecutive days of monitoring.