## 13.1.10
Table : 13.1.10
Water Quality of River Teesta during the year 2015-16
Station: Teesta at Siliguri | [11 empty] | Use Based Class: C
Parameter | Unit | APR | MAY | JUN | JUL | AUG | SEP | OCT | NOV | DEC | JAN | FEB | MAR | MAX | MIN
Ammonia-N | mg/l | 0.259 | BDL | BDL | 0.109 | BDL | BDL | BDL | BDL | BDL | BDL | BDL | BDL | 0.259 | 0.109
Arsenic | µg/l | APR: 2.9
BOD | mg/l | 1.2 | 2.2 | 17.5 | 1.1 | 3.6 | 2.2 | 2.6 | 1.8 | 1 | 0.9 | 1 |  | 17.5 | 0.9
Boron | mg/l | 0.008 | 0.009 | 0.013 | BDL | 0.015 | BDL | BDL | BDL | 0.009 | 0.009 | 0.007 |  | 0.015 | 0.007
COD | mg/l | 9 | 8.9 | 81.12 | 17.28 | 6 | 11 | 12 | 9.6 | 7.68 | 5 | 12.88 |  | 81.12 | 5
Conductivity | µs/cm | 90 | 64.18 | 86.25 | 85.45 | 60.5 | 74.23 | 78.67 | 82.1 | 76.15 | 72.77 | 87.76 |  | 90 | 60.5
DO | mg/l | 7 | 8.7 | 7.2 | 8.3 | 8.6 | 8 | 8.5 | 6.7 | 8.8 | 8.7 | 8.6 |  | 8.8 | 6.7
FC | MPN/100ml | 1100 | 1700 | 3300 | 1400 | 1700 | 3000 | 3000 | 5000 | 3400 | 2100 | 8000 |  | 8000 | 1100
pH | Unit | 8.34 | 7.41 | 7.3 | 7.54 | 7.54 | 7.39 | 7.27 | 7.57 | 7.6 | 7.48 | 7.79 |  | 8.34 | 7.27
Sodium | mg/l | 2.35 | 2.35 | 2 | 4 | 3 | 4 | 3 | 6 | 4 | 4 | 3.36 | 6 | 6 | 2
TA | mg/l | 40 | 26 | 34 | 40 | 32 | 48 | 64 | 46 | 46 | 68 | 70 |  | 70 | 26
TC | MPN/100ml | 3000 | 5000 | 17000 | 3400 | 3300 | 6000 | 7000 | 14000 | 8000 | 5000 | 13000 |  | 17000 | 3000
TDS | mg/l | 51 | 171 | 112 | 58 | 623 | 56 | 66 | 61 | 69 | 80 | 89 |  | 623 | 51
TFS | mg/l | 8 | 84 | 146 | 566 | 184 | 144 | 104 | 60 | 130 | 52 | 96 |  | 566 | 8
TH as CaCO3 | mg/l | 38 | 34 | 38 | 26 | 56 | 36 | 30 | 34 | 44 | 42 | 40 |  | 56 | 26
TKN | mg/l
TSS | mg/l | 26 | 136 | 715 | 1224 | 786 | 32 | 86 | 52 | 14 | 8 | 24 |  | 1224 | 8
BOD | Bio-Chemical Oxygen Demand | [13 empty] | Source : West Bengal Pollution Control Board
COD | Chemical Oxygen Demand
DO | Dissolved Oxygen
FC | Faecal Coliform
TA | Total Alkalinity
TC | Total Coliform
TDS | Total Dissolved Solids(TDS)
TFS | Total Fixed Solids(TFS)
TH as CaCO3 | Total Hardness as CaCO3
TKN | Total Kjeldahl Nitrogen(TKN)
TSS | Total Suspended Solids(TSS)