## 13.1.16
Table 13.1.16
Water Quality of River Mayurakshi during the year 2015-16
Station:Water Intake Point for Suri Town on River Mayurakshi | [14 empty] | Use Based Class: C
Parameter | Unit | APR | MAY | JUN | JUL | AUG | SEP | OCT | NOV | DEC | JAN | FEB | MAR | MAX | MIN
Ammonia-N | mg/l | 0.016 | 0.031 | 0.645 | 0.202 | 0.07 | 0.07 | NT | 0.63 | 0.57 | 0.06 | 0.14 | 0.12 | 0.645 | 0.016
Arsenic | µg/l | bar: APR
BOD | mg/l | 2.5 | 1.7 | 3.3 | 4.3 | 2 | 2.3 | 3.8 | 1.4 | 1.3 | 1.1 | 4.5 | 2.6 | 4.5 | 1.1
Boron | mg/l | BDL | NT | NT | NT | 0.12 | BDL | BDL | BDL | BDL | BDL | NT | NT | 0.12 | 0.12
COD | mg/l | 7.78 | 14.72 | 8.64 | 6.87 | 4.59 | 2.68 | 5.1 | 4.99 | 3.47 | 13.22 | 8 | 4.44 | 14.72 | 2.68
Conductivity | µs/cm | 162 | 168 | 208 | 106 | 101 | 138 | 126 | 147 | 140 | 159.3 | 143.4 | 190.9 | 208 | 101
DO | mg/l | 6.7 | 8.1 | 7.4 | 6.7 | 6.8 | 6.1 | 7.1 | 9.5 | 8.9 | 9.2 | 8.3 | 9.5 | 9.5 | 6.1
FC | MPN/100ml | 400 | 400 | 5000 | 700 | 3400 | 8000 | 3300 | 1300 | 1100 | 700 | 1300 | 800 | 8000 | 400
pH | Unit | 7.46 | 8.88 | 7.98 | 7.07 | 7.7 | 7.41 | 7.52 | 8.21 | 7.81 | 7.84 | 7.7 | 8.04 | 8.88 | 7.07
Sodium | mg/l | 12 | 11 | 15 | 9 | 7 | 9 | 9 | 12 | 11 | 8 | 11 | 11 | 15 | 7
TA | mg/l | 680 | 410 | 390 | 180 | 180 | 210 | 110 | 200 | 200 | 220 | 200 | 210 | 680 | 110
TC | MPN/100ml | 400 | 400 | 8000 | 1400 | 3400 | 30000 | 3400 | 2300 | 1100 | 900 | 2300 | 5000 | 30000 | 400
TDS | mg/l | 110 | 104 | 158 | 104 | 46 | 148 | 126 | 90 | 116 | 40 | 42 | 56 | 158 | 40
TFS | mg/l | 94 | 80 | 34 | 82 | 24 | 118 | 18 | 20 | 86 | 30 | 30 | 46 | 118 | 18
TH as CaCO3 | mg/l | 80 | 120 | 140 | 140 | 150 | 160 | 170 | 200 | 180 | 150 | 130 | 190 | 200 | 80
TKN | mg/l
TSS | mg/l | 10 | 8 | 24 | 46 | 34 | 12 | 12 | 12 | 16 | 10 | 24 | 10 | 46 | 8
BOD | Bio-Chemical Oxygen Demand | [13 empty] | Source : West Bengal Pollution Control Board
COD | Chemical Oxygen Demand
DO | Dissolved Oxygen
FC | Faecal Coliform
TA | Total Alkalinity
TC | Total Coliform
TDS | Total Dissolved Solids(TDS)
TFS | Total Fixed Solids(TFS)
TH as CaCO3 | Total Hardness as CaCO3
TKN | Total Kjeldahl Nitrogen(TKN)
TSS | Total Suspended Solids(TSS)