## 13.1.3
Table :13.1.3
Water Quality in Different Locations of River Rupnarayan during the year 2015-16
Station:D/s of Rupnarayan at Kolaghat, near Kolaghat Rail Bridge no. 3 | [14 empty] | Use Based Class: C
Parameter | Unit | APR | MAY | JUN | JUL | AUG | SEP | OCT | NOV | DEC | JAN | FEB | MAR | MAX | MIN
Ammonia-N | mg/l | BDL | BDL | BDL | BDL | BDL | BDL | BDL | BDL | BDL | BDL | 0.258 |  | 0.258 | 0.258
Arsenic | µg/l | APR: BDL
BOD | mg/l | 2.1 | 1.8 | 0.75 | 3.15 | 2.1 | 1.8 | 1.95 | 1.1 | 1.1 | 1.5 | 0.3 | 1.25 | 3.15 | 0.3
Boron | mg/l | 0.3381 | BDL | BDL | BDL | BDL | BDL | BDL | BDL | BDL | BDL | BDL | BDL | 0.3381 | 0.3381
COD | mg/l | 14.04 | 36.64 | 28.93 | 23.92 | 19.76 | 12.48 | 12.96 | 10.79 | 3.84 | 11.52 | 8.82 | 7 | 36.64 | 3.84
Conductivity | µs/cm | 1899 | 884 | 1154 | 205 | 176 | 220.8 | 265 | 432 | 460 | 492 | 1664 | 2610 | 2610 | 176
DO | mg/l | 6.3 | 6.7 | 6.5 | 4 | 5 | 5.3 | 5.6 | 7 | 7.5 | 7.7 | 6.2 | 6.8 | 7.7 | 4
FC | MPN/100ml | 5000 | 800 | 8000 | 50000 | 11000 | 28000 | 14000 | 7000 | 90000 | 17000 | 2200 | 22000 | 90000 | 800
pH | Unit | 8.5 | 8.16 | 7.97 | 7.83 | 7.41 | 7.84 | 7.91 | 7.98 | 8.17 | 8.1 | 8.18 | 8.23 | 8.5 | 7.41
Sodium | mg/l | 336 | 144.22 | 190 | 19 | 13 | 16 | 14 | 24 | 40 | 17 | 93.94 | 235.46 | 336 | 13
TA | mg/l | 133.28 | 119.95 | 96.99 | 80.3 | 68.83 | 87.95 | 99.42 | 119.51 | 116.63 | 139.12 | 151.15 | 146.53 | 151.15 | 68.83
TC | MPN/100ml | 13000 | 1700 | 24000 | 160000 | 17000 | 160000 | 28000 | 17000 | 160000 | 160000 | 3300 | 160000 | 160000 | 1700
TDS | mg/l | 1118 | 634 | 658 | 968 | 164 | 168 | 240 | 346 | 300 | 542 | 1232 | 1984 | 1984 | 164
TFS | mg/l | 1352 | 214 | 508 | 490 | 210 | 380 | 610 | 302 | 290 | 560 | 1004 | 1356 | 1356 | 210
TH as CaCO3 | mg/l | 300 | 180 | 192 | 172 | 63.37 | 59.41 | 100.99 | 160 | 135 | 190 | 297.95 | 372.3 | 372.3 | 59.41
TKN | mg/l
TSS | mg/l | 388 | 148 | 400 | 520 | 148 | 282 | 320 | 116 | 128 | 262 | 230 | 162 | 520 | 116
BOD | Bio-Chemical Oxygen Demand
COD | Chemical Oxygen Demand
DO | Dissolved Oxygen
FC | Faecal Coliform
TA | Total Alkalinity
TC | Total Coliform
TDS | Total Dissolved Solids(TDS)
TFS | Total Fixed Solids(TFS)
TH as CaCO3 | Total Hardness as CaCO3
TKN | Total Kjeldahl Nitrogen(TKN)
TSS | Total Suspended Solids(TSS)
Table :13.1.3 (Concld.)
Water Quality in Different Locations of River Rupnarayan during the year 2015-16
Station:Rupnarayanbefore Confl. to River Ganga near Geonkhali, West Bengal | [14 empty] | Use Based Class: C
Parameter | Unit | APR | MAY | JUN | JUL | AUG | SEP | OCT | NOV | DEC | JAN | FEB | MAR | MAX | MIN
Ammonia-N | mg/l | BDL | 0.392 | BDL | BDL | BDL | BDL | BDL | BDL | BDL | BDL | BDL | BDL | 0.392 | 0.392
Arsenic | µg/l | APR: BDL
BOD | mg/l | 0.75 | 0.4 | 0.85 | 1.05 | 0.7 | 0.15 | 2.25 | 1.5 | 2 | 1.85 | 1.1 | 1 | 2.25 | 0.15
Boron | mg/l | 0.2898 | 0.1322 | BDL | BDL | BDL | BDL | BDL | BDL | BDL | BDL | BDL | BDL | 0.2898 | 0.1322
COD | mg/l | 5.4 | 13.34 | 13.38 | 12.88 | 11.44 | 9.36 | 16.8 | 11.16 | 7.68 | 14.8 | 10.78 | 9 | 16.8 | 5.4
Conductivity | µs/cm | 3040 | 4130 | 1734 | 220 | 239 | 462 | 1841 | 1894 | 495 | 382 | 720 | 4770 | 4770 | 220
DO | mg/l | 6.8 | 5.8 | 6.8 | 4.1 | 5.4 | 5.2 | 6 | 6.9 | 6.6 | 8.5 | 7.4 | 5.5 | 8.5 | 4.1
FC | MPN/100ml | 1700 | 3300 | 3300 | 7000 | 11000 | 17000 | 30000 | 7000 | 28000 | 5000 | 22000 | 28000 | 30000 | 1700
pH | Unit | 8.38 | 8.13 | 7.74 | 8.03 | 8.39 | 8.18 | 8.13 | 8.03 | 8.41 | 8.09 | 8.47 | 8.21 | 8.47 | 7.74
Sodium | mg/l | 637.7 | 838.8 | 300 | 300 | 100 | 100 | 300 | 500 | 50 | 40 | 104 | 838.84 | 838.84 | 40
TA | mg/l | 138.99 | 122.51 | 104.31 | 78.39 | 87.95 | 97.51 | 121.41 | 128.99 | 141.45 | 142.88 | 153.01 | 152.31 | 153.01 | 78.39
TC | MPN/100ml | 2600 | 11000 | 7000 | 14000 | 22000 | 30000 | 160000 | 14000 | 50000 | 8000 | 90000 | 160000 | 160000 | 2600
TDS | mg/l | 1876 | 3092 | 1134 | 158 | 218 | 368 | 1060 | 1112 | 358 | 356 | 448 | 3232 | 3232 | 158
TFS | mg/l | 1678 | 2646 | 992 | 418 | 168 | 550 | 1354 | 1516 | 374 | 422 | 538 | 2792 | 2792 | 168
TH as CaCO3 | mg/l | 450 | 560 | 250 | 220 | 83.17 | 316.83 | 495.05 | 285 | 160 | 170 | 191.9 | 568.65 | 568.65 | 83.17
TKN | mg/l
TSS | mg/l | 240 | 736 | 242 | 316 | 212 | 264 | 2035 | 580 | 96 | 106 | 174 | 526 | 2035 | 96
BOD | Bio-Chemical Oxygen Demand | [13 empty] | Source : West Bengal Pollution Control Board
COD | Chemical Oxygen Demand
DO | Dissolved Oxygen
FC | Faecal Coliform
TA | Total Alkalinity
TC | Total Coliform
TDS | Total Dissolved Solids(TDS)
TFS | Total Fixed Solids(TFS)
TH as CaCO3 | Total Hardness as CaCO3
TKN | Total Kjeldahl Nitrogen(TKN)
TSS | Total Suspended Solids(TSS)