## 13.2.2
Table : 13.2.2
Water Quality of Senchal Lake at Darjeeling during the year 2015-16
Station: Senchal lake, Darjeeling | [14 empty] | Use Based Class: C
Parameter | Unit | APR | MAY | JUN | JUL | AUG | SEP | OCT | NOV | DEC | JAN | FEB | MAR | MAX | MIN
Ammonia-N | mg/l | 0.304 | BDL | BDL | BDL | 0.154 | BDL | BDL | BDL | BDL | 0.113 | BDL | 0.114 | 0.304 | 0.113
Arsenic | µg/l | APR: BDL
BOD | mg/l | 1.5 | 1.8 | 1.7 | 1.2 | 1.6 | 1.5 | 0.3 | 1.3 | 0.85 | 1.6 | 0.7 | 1.85 | 1.85 | 0.3
Boron | mg/l | 0.005 | 0.005 | 0.013 | 0.011 | 0.007 | BDL | BDL | 0.002 | 0.004 | BDL | 0.004 | 0.001 | 0.013 | 0.001
COD | mg/l | 8.6 | 5.2 | 8.32 | 5.2 | 5 | 5 | 4 | 2.88 | 7.68 | 5 | 8.28 | 7 | 8.6 | 2.88
Conductivity | µs/cm | 36.63 | 36.8 | 37.15 | 20.15 | 37.15 | 17.74 | 86.74 | 19.68 | 16.42 | 13.14 | 11.02 | 28.24 | 86.74 | 11.02
DO | mg/l | 8.1 | 7.4 | 8.1 | 7.8 | 8.2 | 8 | 6.7 | 7.4 | 7.8 | 7.6 | 7.6 | 8.5 | 8.5 | 6.7
FC | MPN/100ml | 210 | 40 | 170 | 110 | 170 | 110 | 140 | 120 | 90 | 110 | 70 | 40 | 210 | 40
pH | Unit | 6.89 | 6.87 | 8.81 | 7.68 | 7.51 | 7.73 | 7.4 | 7.36 | 7.91 | 7.53 | 6.21 | 7.18 | 8.81 | 6.21
Sodium | mg/l | 2.35 | 2.35 | 5 | 3 | 10 | 7 | 3 | 1 | 2 | 3 | 1.34 | 4.36 | 10 | 1
TA | mg/l | 18 | 20 | 18 | 18 | 26 | 46 | 28 | 28 | 24 | 46 | 22 | 20 | 46 | 18
TC | MPN/100ml | 900 | 800 | 700 | 500 | 700 | 700 | 500 | 800 | 260 | 220 | 330 | 270 | 900 | 220
TDS | mg/l | 45 | 21 | 69 | 18 | 32 | 24 | 32 | 33 | 68 | 48 | 85 | 36 | 85 | 18
TFS | mg/l | 4 | 34 | 106 | 6 | 42 | 10 | 8 | 72 | 28 | 20 | 52 | 76 | 106 | 4
TH as CaCO3 | mg/l | 40 | 18 | 16 | 8 | 28 | 10 | 20 | 20 | 32 | 12 | 12 | 18 | 40 | 8
TKN | mg/l
TSS | mg/l | 42 | 4 | 24 | 38 | 20 | 18 | 8 | 24 | 12 | 24 | 6 | 14 | 42 | 4
BOD | Bio-Chemical Oxygen Demand | [13 empty] | Source : West Bengal Pollution Control Board
COD | Chemical Oxygen Demand
DO | Dissolved Oxygen
FC | Faecal Coliform
TA | Total Alkalinity
TC | Total Coliform
TDS | Total Dissolved Solids(TDS)
TFS | Total Fixed Solids(TFS)
TH as CaCO3 | Total Hardness as CaCO3
TKN | Total Kjeldahl Nitrogen(TKN)
TSS | Total Suspended Solids(TSS)