## 13.2.4
Table : 13.2.4
Water Quality of Sagardighi Lake at Coochbehar during the year 2015-16
Station: Coochbehar Lake ( Sagardighi ) | [14 empty] | Use Based Class: C
Parameter | Unit | APR | MAY | JUN | JUL | AUG | SEP | OCT | NOV | DEC | JAN | FEB | MAR | MAX | MIN
Ammonia-N | mg/l | 0.335 | BDL | BDL | BDL | 0.374 | BDL | 0.229 | BDL | BDL | 0.381 | BDL | BDL | 0.381 | 0.229
Arsenic | µg/l | APR: BDL
BOD | mg/l | 1.8 | 2.4 | 2.4 | 1.7 | 2 | 2.5 | 2.8 | 3.9 | 3.1 | 1.7 | 1.6 | 2 | 3.9 | 1.6
Boron | mg/l | 0.003 | 0.016 | 0.007 | 0.009 | 0.006 | 0.009 | 0.002 | 0.003 | 0.008 | 0.002 | 0.005 | 0.004 | 0.016 | 0.002
COD | mg/l | 37.44 | 55.12 | 46.8 | 19.76 | 25 | 33 | 22 | 27.84 | 34.56 | 31 | 23 | 39 | 55.12 | 19.76
Conductivity | µs/cm | 92 | 98.8 | 86.6 | 87.18 | 86.6 | 79.81 | 87.74 | 77.12 | 68.89 | 66.97 | 73.42 | 84.51 | 98.8 | 66.97
DO | mg/l | 7.4 | 7.9 | 7.1 | 7.9 | 6.8 | 8 | 8.6 | 8.8 | 8.7 | 7.3 | 7 | 8 | 8.8 | 6.8
FC | MPN/100ml | 1300 | 1700 | 2200 | 800 | 2200 | 2700 | 3300 | 14000 | 2600 | 2100 | 6000 | 1200 | 14000 | 800
pH | Unit | 8.5 | 8.73 | 8.79 | 8.73 | 7.31 | 8.33 | 7.86 | 7.6 | 8.6 | 7.7 | 8.45 | 8.62 | 8.79 | 7.31
Sodium | mg/l | 3.36 | 2.35 | 3 | 5 | 3 | 3 | 3 | BDL | 1 | 4 | 3.36 | 3.36 | 5 | 1
TA | mg/l | 42 | 44 | 46 | 42 | 52 | 46 | 60 | 46 | 48 | 34 | 62 | 48 | 62 | 34
TC | MPN/100ml | 7000 | 8000 | 11000 | 3000 | 5000 | 7000 | 5000 | 33000 | 7000 | 6000 | 17000 | 3300 | 33000 | 3000
TDS | mg/l | 45 | 84 | 70 | 49 | 35 | 59 | 84 | 41 | 64 | 73 | 91 | 93 | 93 | 35
TFS | mg/l | 6 | 68 | 4 | 30 | 20 | 160 | 10 | 12 | 26 | 46 | 54 | 86 | 160 | 4
TH as CaCO3 | mg/l | 32 | 44 | 48 | 34 | 78 | 42 | 62 | 36 | 60 | 48 | 36 | 56 | 78 | 32
TKN | mg/l
TSS | mg/l | 64 | 25 | 48 | 22 | 24 | 38 | 52 | 20 | 84 | 28 | 26 | 94 | 94 | 20
BOD | Bio-Chemical Oxygen Demand | [13 empty] | Source : West Bengal Pollution Control Board
COD | Chemical Oxygen Demand
DO | Dissolved Oxygen
FC | Faecal Coliform
TA | Total Alkalinity
TC | Total Coliform
TDS | Total Dissolved Solids(TDS)
TFS | Total Fixed Solids(TFS)
TH as CaCO3 | Total Hardness as CaCO3
TKN | Total Kjeldahl Nitrogen(TKN)
TSS | Total Suspended Solids(TSS)