## 13.2.6
Table : 13.2.6
Water Quality of Belboni Lake at Bankura during the year 2015-16
Station: Belboni Lake near Barjora | [14 empty] | Use Based Class: C
Parameter | Unit | APR | MAY | JUN | JUL | AUG | SEP | OCT | NOV | DEC | JAN | FEB | MAR | MAX | MIN
Ammonia-N | mg/l | 0.08 | 0.113 | BDL | 0.282 | 0.08 | 0.137 | 0.67 | 0.124 | BDL | 0.06 | 0.24 | 0.28 | 0.67 | 0.06
Arsenic | µg/l | APR: BDL
BOD | mg/l | 1.4 | 1.6 | 2 | 2.3 | 2.8 | 3.7 | 1.9 | 2.1 | 1 | 2.5 | 2.6 | 1.3 | 3.7 | 1
Boron | mg/l | 0.125 | BDL | 0.216 | BDL | BDL | 0.101 | 0.1 | 0.099 | 0.1 | 0.1 | NT | NT | 0.216 | 0.099
COD | mg/l | 4.08 | 21.79 | 2.88 | 26.43 | 4.55 | 3.91 | 4.08 | 14.98 | 4.47 | 13.22 | 13 | 3.34 | 26.43 | 2.88
Conductivity | µs/cm | 225 | 226 | 214 | 182 | 164 | 186 | 171 | 183 | 193 | 193.7 | 204 | 232.2 | 232.2 | 164
DO | mg/l | 5 | 7.8 | 6.6 | 5.6 | 6.3 | 6.9 | 6.1 | 7.2 | 7.6 | 9.1 | 8.4 | 7.9 | 9.1 | 5
FC | MPN/100ml | 200 | 24000 | 22000 | 17000 | 1300 | 17000 | 2700 | 2600 | 2200 | 400 | 1300 | 400 | 24000 | 200
pH | Unit | 7.81 | 7.65 | 8.05 | 7.88 | 7.7 | 7.7 | 7.35 | 8.1 | 7.5 | 7.6 | 7.45 | 7.68 | 8.1 | 7.35
Sodium | mg/l | 20 | 19 | 19 | 19 | 16 | 20 | 16 | 17 | 18 | 15 | 18 | 15 | 20 | 15
TA | mg/l | 340 | 290 | 250 | 200 | 190 | 170 | 200 | 160 | 130 | 150 | 140 | 180 | 340 | 130
TC | MPN/100ml | 200 | 50000 | 28000 | 90000 | 14000 | 28000 | 8000 | 13000 | 3000 | 1100 | 2300 | 800 | 90000 | 200
TDS | mg/l | 144 | 100 | 140 | 68 | 22 | 120 | 108 | 86 | 122 | 98 | 148 | 80 | 148 | 22
TFS | mg/l | 84 | 78 | 50 | 44 | 18 | 72 | 28 | 24 | 104 | 62 | 64 | 70 | 104 | 18
TH as CaCO3 | mg/l | 75 | 80 | 75 | 90 | 80 | 70 | 85 | 80 | 95 | 105 | 100 | 105 | 105 | 70
TKN | mg/l
TSS | mg/l | 38 | 20 | 58 | 12 | 34 | 12 | 18 | 10 | 18 | 18 | 22 | 10 | 58 | 10
BOD | Bio-Chemical Oxygen Demand | [13 empty] | Source : West Bengal Pollution Control Board
COD | Chemical Oxygen Demand
DO | Dissolved Oxygen
FC | Faecal Coliform
TA | Total Alkalinity
TC | Total Coliform
TDS | Total Dissolved Solids(TDS)
TFS | Total Fixed Solids(TFS)
TH as CaCO3 | Total Hardness as CaCO3
TKN | Total Kjeldahl Nitrogen(TKN)
TSS | Total Suspended Solids(TSS)