## 13.6
Table : 13.6
Water Quality Criteria
Designated-Best-Use | Class of water | Criteria
(1) | (2) | (3)
Drinking Water Source without conventional treatment but after disinfection | A | Total Coliforms Organism MPN/100ml shall be 50 or less pH between 6.5 and 8.5 Dissolved Oxygen 6mg/l or more Biochemical Oxygen Demand 5 days 20°C 2mg/l or less
Outdoor bathing (Organised) | B | Total Coliforms Organism MPN/100ml shall be 500 or less pH between 6.5 and 8.5 Dissolved Oxygen 5mg/l or more Biochemical Oxygen Demand 5 days 20°C 3mg/l or less
Drinking water source after conventional treatment and disinfection | C | Total Coliforms Organism MPN/100ml shall be 5000 or less pH between 6 to 9 Dissolved Oxygen 4mg/l or more Biochemical Oxygen Demand 5 days 20°C 3mg/l or less
Propagation of Wild life and Fisheries | D | pH between 6.5 to 8.5 Dissolved Oxygen 4mg/l or more Free Ammonia (as N) 1.2 mg/l or less
Irrigation, Industrial Cooling, Controlled Waste disposal | E | pH betwwn 6.0 to 8.5 Electrical Conductivity at 25°C micro mhos/cm Max.2250 Sodium absorption Ratio Max. 26 Boron Max. 2mg/l
| Below E | Not Meeting A, B, C, D & E Criteria
Source: Central Pollution Control Board,Government of India